## Fillable Form
| STATE OF HAWAII | [6 empty] | TM 1-00
DEPARTMENT OF TRANSPORTATION
HIGHWAYS DIVISION
FIELD COMPACTION TEST
Sample No.: |  |  |  |  | Station No.:
Project: | . |  |  |  | Location:
Description, Color, and Type of Sample: |  |  |  |  | Elevation of Lift:
. |  |  |  |  | Finish Elevation:
Date: |  |  |  |  | Test Performed:
SURFACE VOIDS DETERMINATION |  |  |  |  | Apparatus No.
a. Mass of Sand + Container Before Determination . . . . . . . . . . . . . . . | [5 empty] | grams
b. Mass of Sand + Container After Determination . . . . . . . . . . . . . . . . . . . . . . | [5 empty] | grams
c. Mass of Sand Used for Determination (a - b). . . . . . . . . . . . . . . . . . . . . . |  |  |  |  | 0 | grams
IN-PLACE DENSITY |  |  |  |  | Tare Number |  |  | 453.6 gram = 1 lb
d. Mass of Sand + Container Before Test . . . . . . . . . . . . . . . . . . . . . . . . . . . | [5 empty] | grams
e. Mass of Sand + Container After Test . . . . . . . . . . . . . . . . . . . . . . . . . . . . . | [5 empty] | grams
f. Mass of Sand Used for Test (d - e). . . . . . . . . . . . . . . . . . . . . . . . . . . . . . |  |  |  |  | 0 | grams
g. Mass of Sand Used for Voids Determination (c) . . . . . . . . . . . . . . . . . . . . |  |  |  |  | 0 | grams
h. Net Mass of Sand Used for Test (f - g) . . . . . . . . . . . . . . . . . . . . . . . . . . . |  |  |  |  | 0 | grams (2) | 0 | pounds
i Loose Density of Sand . . . . . . . . . . . . . . . . . . . . . . . . . . . . . . . . . . . . . . . . . . . . . . . . . . . . . . . . . . . . . . . . . . . . . . . . . . . . . . . . . . . . . . . . . . . . . . . . . . . . . . . . . . . . . . | [7 empty] | pcf
j. Volume of Hole (h ÷ i) . . . . . . . . . . . . . . . . . . . . . . . . . . . . . . . . . . . . . . .. . . . . . . . . (5) | [6 empty] | #DIV/0! | cubic feet
Depth of Hole (inches) . . . . . . . . . . . . . . . . . . . . . . . . . . . . . . . . . . . . . . . . . . . . . . . . . . . . . . | [6 empty] | #DIV/0! | inches
k. Mass of Wet Sample + Container . . . . . . . . . . . . . . . . . . . . . . . . . . . . . . . | [5 empty] | grams
l. Mass of Container . . . . . . . . . . . . . . . . . . . . . . . . . . . . . . . . . . . . . . . . . . | [5 empty] | grams
m. Mass of Wet Sample from Hole (k - l). . . . . . . . . . . . . . . . . . . . . . . . . . . . |  |  |  |  | 0 | grams (2) | 0 | pounds
n. In-Place Density of Wet Sample (m / j) × 100 . . . . . . . . . . . . . . . . . . . . . . . . . . . . . . . (1) | [6 empty] | #DIV/0! | pcf
MOISTURE CONTENT DETERMINATION |  |  |  |  | Tare Number
o. Soil Sample + Container. . . . . . . . . . . . . . . . . . . . . . . . . . . . . . . . . . . . . . . . . . . . . . . . . . | [5 empty] | grams
p. O D (Oven-Dried) Soil + Container . . . . . . . . . . . . . . . . . . . . . . . . . . . . . . | [5 empty] | grams
q. Mass of Moisture (o - p) . . . . . . . . . . . . . . . . . . . . . . . . . . . . . . . . . . . . . . |  |  |  |  | 0 | grams
r. Container Weight . . . . . . . . . . . . . . . . . . . . . . . . . . . . . . . . . . . . . . . . . . . | [5 empty] | grams
s. Mass of O D (Oven-Dried) Soil (p - r) . . . . . . . . . . . . . . . . . . . . . . . . . . . . . . . . . |  |  |  |  | 0 | grams
t. Moisture Content (q ÷ s) × 100 . . . . . . . . . . . . . . . . . . . . . . . . . . . . . . . . . . . . . . . . . . . (1) | [6 empty] | #DIV/0! | %
DRY DENSITY AND RELATIVE COMPACTION
In-Place Density of Wet Sample (n) . . . . . . . . . . . . . . . . . . . . . . . . . . . . . . . . . . . . . . . . . . . . . |  |  |  |  | #DIV/0! | pcf
Moisture Content (t) . . . . . . . . . . . . . . . . . . . . . . . . . . . . . . . . . . . . . . . . . . . . . . . . . . . . . . . . . . . . . . . . |  |  |  |  | #DIV/0! | %
u. Dry Density [n ÷ (100 + t)] × 100 . . . . . . . . . . . . . . . . . (1) |  |  |  |  | #DIV/0! | pcf
v. Maximum Dry Density (Proctor Results) . . . . . . . . . . . . . . . . . . . . . . . . . . . . . . . . . . . . . . . . . . . . . . . . . | [5 empty] | pcf
w. Optimum Moisture Content (LAB Proctor Results) . . . . . . . . . . . . . . . . . . . . . . . . . . . . . . . . . . . . . . . . . . | [5 empty] | %
x. Minimum Relative Compaction Requirement. . . . . . . . . . . . . . . . . . . . . . . . . . . . . | [5 empty] | %
y. Relative Compaction (u ÷ v) × 100 . . . . . . . . . . . . . . . . . . . . . . . . . . . . . . . . . . . . . . . . . . . . . . . . . . . . |  |  |  |  | #DIV/0! | %
|  | RESULT : Compaction | #DIV/0! | the Minimum Relative Compaction Requirement
NOTE: